## Motor
Lifting a Weight
Weight (kg)		2
Height (cm)		40
Time to Raise (s)		13

Mechanical Power Required (W)		0.6036923077

Motor
Output Power (W)		0.56		Datasheet parameter
Current (mA)		360		Datasheet parameter
Angular Speed (rpm)		5200		Datasheet parameter
Torque (g.cm)		10.5		Datasheet parameter
Efficiency		51.90%		Datasheet parameter

Input Power (W)		1.0789980732		Worm efficiency will be < 50%, so add a decent margin; also allow higher transient current when starting (overcome worm static friction)
Angular Speed (rads/s)		544.5427266222
Torque (Nm)		0.0010296983

Gears
Worm Gear Reduction (1:N)		19
Shaft / Pulley Diameter (mm)		2
Angular Speed (rpm)		273.6842105263
Angular Speed (rads/s)		28.6601435064
Torque at Worm Gear (Nm)		0.0195642668
Lifting Force (N)		19.5642668099
Lifting Weight (kg)		1.994318737
Lifting Speed (mm/s)		28.6601435064		TODO: FIGURE THIS ALL OUT TOMORROW...SEEMS MORE COMPLICATED THAN IT OUGHT TO BE !
Time to Raise (s)		13.9566642404

## SMPS
Datasheet Parameters
Min Switching Frequency (kHz)	800		800000
Max Switching Frequency (kHz)	1200		1200000

Min Feedback Voltage (mV)	495		0.495
Nominal Feedback Voltage (mV)	500		0.5
Max Feedback Voltage (mV)	505		0.505

Input Constraints
Min Vin (V)	2
Max Vin (V)	5

Feedback
Min R1 (k-ohm)	479		479000
Max R1 (k-ohm)	494		494000
Min R2 (k-ohm)	85		85000
Max R2 (k-ohm)	88		88000

Nominal R1 (k-ohm)	486.5		486500
Nominal R2 (k-ohm)	86.5		86500

Min Vout (V)	3.189375
Nominal Vout (V)	3.3121387283
Max Vout (V)	3.4399411765

Max Load (mA)	800		0.8
Inductor Ripple Current (mA)	650		0.65

Minimum Buck L (uH)	2.0640425326
Minimum Boost L (uH)	1.6099796508

Min Inductor (uH)	3.7		0.0000037
Nominal Inductor (uH)	4.7		0.0000047
Max Inductor (uH)	5.7		0.0000057

Output Ripple
Min Output Capacitance (uF)	28.5		0.0000285
Max Output Capacitance (uF)	47.5		0.0000475

Buck Peak Ripple (mV)	1.9879499262
Boost Peak Ripple (mV)	14.6875336566

## Power Consumption
SMPS (Disabled)
	uA
Reverse Protection MOSFET leakage		IS THIS NEEDED ? TODO: INVESTIGATE...
Quiescent	1		Datasheet parameter
Switch leakages	15		Datasheet parameter
EN leakage	1		Datasheet parameter
PS leakage	1		Datasheet parameter
Input Bypass – 2x 10uF	0.64
Feedback / Divider Current	0
Disabled Pull-down Current	34		Assuming 5V battery – for 2V battery the figure is more like 14uA
	52.64

SMPS (Enabled – Low Power)
	uA
Disabled Total (minus pull-down)	18.64
Extra Quiescent	99		Datasheet parameter (difference between disabled and enabled current)
Feedback / Divider Current	7
Output Bypass – 4x 10uF	1.28
	125.92

SMPS (Enabled – High Power)
	uA
Enabled Low Power total	125.92
Low Power Pull-down current	75		PS line pulled to +3.3V, via Shift Register
	200.92

PIC VDD Controller (FPF1321 Multiplexer)
	uA
VINA Input Bypass	0.22
VINB Input Bypass	0.22
Output Bypass
Quiescent	22		Datasheet parameter
EN leakage	1.2		Datasheet parameter
SEL leakage	1.2		Datasheet parameter
	24.84

PIC (Asleep)
	uA
Quiescent	1.8		Datasheet parameter – for 5V, over entire temperature range
WDT	0		.
BOR	0		.
Comparators	0		.
Crystal Oscillator	7		.
ADC	0		.
Internal Voltage Reference	0		.
I/O leakage (16 pins)	16		.
MCLR leakage	5		.
OSC1 leakage	5		Datasheet parameter – for 5V, over entire temperature range
Input Bypass
	34.8

PIC (Awake – HFINTOSC)
	uA

Sensors / Glue
	uA
Temperature Sensor quiescent	12		Datasheet parameter
Temperature Sensor Bypass
Shift Register quiescent	80		Datasheet parameter
Shift Register Bypass	0.22
Shift Register leakage (5 pins)	5		Datasheet parameter
Shift Register tri-state leakage (9 pins)	45		Datasheet parameter

## Capacitors
				GRM31CR71C106KA12L		CL21B225KPFNNNE
Capacitance
Nominal	2.2					10		2.2
Nominal Adjusted for DC Bias	1.78		Look at the datasheet graphs for this; dependent on bias voltage and physical size					9.5		1.78
Min (-) Initial Tolerance (%)	10.00%					10.00%		10.00%
Max (+) Initial Tolerance (%)	10.00%					10.00%		10.00%
Min (-) Temperature Coefficient (%)	15.00%		X7R is +/- 15%					15.00%		15.00%
Max (+) Temperature Coefficient (%)	15.00%					15.00%		15.00%

Min Initial Capacitance	1.602					8.55		1.602
Max Initial Capacitance	1.958					10.45		1.958
Min Capacitance	1.335					7.125		1.335
Max Capacitance	2.225					11.875		2.225

Leakage Current
Insulation Resistance (ohm-Farads)	100					500		100
Capacitance (uF)	2.2					10		2.2
Rated Voltage (V)	10					16		10
Insulation Resistance (M-ohm)	45.4545454545					50		45.4545454545
Leakage Current (uA)	0.22					0.32		0.22

## Resistors
Resistance
Nominal Resistance	196
Initial Tolerance (%)	1.00%				Datasheet parameter
Temperature Coefficient (ppm)	100		0.0001		Datasheet parameter
Nominal Temperature (degC)	25				Datasheet parameter
Min Temperature (degC)	-20
Max Temperature (degC)	60

Min Temperature Delta (degC)	-45
Max Temperature Delta (degC)	35

Min Initial Resistance	194.04
Max Initial Resistance	197.96
Min Resistance	193.16682
Max Resistance	198.65286