## Motor
Lifting a Weight
Weight (kg)		1
Height (cm)		40
Time to Raise (s)		20

Mechanical Power Required (W)		0.1962

Motor					Rapid 37-0142		JGY-370-320
Output Power (W)		0.56		Datasheet parameter					0.56		0.45
Current (mA)		360		Datasheet parameter					360		230
Angular Speed (rpm)		5200		Datasheet parameter					5200		7
Torque (g.cm)		10.5		Datasheet parameter					10.5		1000
Efficiency		51.90%		Datasheet parameter					51.90%		30.00%

Input Power (W)		1.0789980732		Worm efficiency will be < 50%, so add a decent margin; also allow higher transient current when starting (overcome worm static friction)
Angular Speed (rads/s)		544.5427266222
Torque (Nm)		0.0010296983

Gears
Worm Gear Reduction (1:N)		150
Shaft / Pulley Diameter (mm)		20
Torque of 1kg Weight on Pulley (Nm)		0.0981
Angular Speed (rpm)		34.6666666667
Angular Speed (rads/s)		3.6302848441
Torque at Worm Gear (Nm)		0.154454738
Lifting Force (N)		15.4454737973
Lifting Weight (kg)		1.5744621608
Lifting Speed (mm/s)		36.3028484415
Time to Raise (s)		11.0184191371

## SMPS
Datasheet Parameters
Min Switching Frequency (kHz)	800		800000
Max Switching Frequency (kHz)	1200		1200000

Min Feedback Voltage (mV)	495		0.495
Nominal Feedback Voltage (mV)	500		0.5
Max Feedback Voltage (mV)	505		0.505

Input Constraints
Min Vin (V)	2
Max Vin (V)	5

Feedback
Min R1 (k-ohm)	479		479000
Max R1 (k-ohm)	494		494000
Min R2 (k-ohm)	85		85000
Max R2 (k-ohm)	88		88000

Nominal R1 (k-ohm)	486.5		486500
Nominal R2 (k-ohm)	86.5		86500

Min Vout (V)	3.189375
Nominal Vout (V)	3.3121387283
Max Vout (V)	3.4399411765

Max Load (mA)	800		0.8
Inductor Ripple Current (mA)	650		0.65

Minimum Buck L (uH)	2.0640425326
Minimum Boost L (uH)	1.6099796508

Min Inductor (uH)	3.7		0.0000037
Nominal Inductor (uH)	4.7		0.0000047
Max Inductor (uH)	5.7		0.0000057

Output Ripple
Min Output Capacitance (uF)	28.5		0.0000285
Max Output Capacitance (uF)	47.5		0.0000475

Buck Peak Ripple (mV)	1.9879499262
Boost Peak Ripple (mV)	14.6875336566

## Power Consumption
SMPS (Disabled)
	uA
Quiescent	1		Datasheet parameter
Switch leakages	15		Datasheet parameter
EN leakage	1		Datasheet parameter
PS leakage	1		Datasheet parameter
Input Bypass – 2x 10uF	0.64
Feedback / Divider Current	0
Disabled Pull-up Current	24		Assuming 5V battery – for 2V battery the figure is more like 9uA, or 14uA at 3V
Multiplexer Pull-up Current	24		Assuming 5V battery – for 2V battery the figure is more like 9uA, or 14uA at 3V
	66.64

SMPS (Enabled – Low Power)
Assumed Efficiency	80.00%

	uA
Disabled Total (minus pull-ups)	18.64
Extra Quiescent	99		Datasheet parameter (difference between disabled and enabled current)
Feedback / Divider Current	7
Output Bypass – 4x 10uF	1.28
	125.92

SMPS (Enabled – High Power)
Assumed Efficiency	80.00%

	uA
Enabled Low Power total	125.92
Low Power Pull-down current	75		PS line pulled to +3.3V, via Shift Register
	200.92

PIC VDD Controller (FPF1321 Multiplexer)
	uA
VINA Input Bypass	0.22
VINB Input Bypass	0.22
Output Bypass	0.22
Quiescent	22		Datasheet parameter
EN leakage	1.2		Datasheet parameter
SEL leakage	1.2		Datasheet parameter
	25.06

PIC (Asleep)
	uA
Quiescent	1.8		Datasheet parameter – for 5V, over entire temperature range
WDT	0		.
BOR	0		.
Comparators	0		.
Crystal Oscillator	7		.
ADC	0		.
Internal Voltage Reference	0		.
I/O leakage (16 pins)	16		.
MCLR leakage	5		.
OSC1 leakage	5		Datasheet parameter – for 5V, over entire temperature range
Input Bypass – 2x 22uF	0.44
	35.24

PIC (Awake – HFINTOSC)
	uA
PIC (Asleep)	35.24
HFINTOSC 8MHz	1650		Datasheet parameter – for 5V, over entire temperature range
	1685.24

PIC (Awake – HFINTOSC and Working Hard)
	uA
PIC (Awake – HFINTOSC)	1685.24
ADC VREF / Capture current	1050		Datasheet parameter – for 5V, over entire temperature range
Fudge Factor !!!	2000		Finger in the air, arm-waving guestimate – PWM current, ADC conversions, whatever...
	4735.24

Sensors / Glue (SMPS Enabled)
	uA
Temperature Sensor quiescent	12		Datasheet parameter
Temperature Sensor Bypass	0.22
Current Limit Comparator quiescent	14		Datasheet parameter
Comparator Bypass	0.22
Comparator Reference current	150		At 3.5V, minimum resistor value; at 3V, maximum resistor value, this is about 70uA, which is just enough for the Zener
Shift Register quiescent	80		Datasheet parameter
Shift Register Bypass	0.22
Shift Register leakage (5 pins)	5		Datasheet parameter
Shift Register tri-state leakage (9 pins)	45		Datasheet parameter
Offboard VDD Bypasses – 4x 22uF	0.88
Motor H-Bridge leakage	0.5		Datasheet parameter
Motor H-Bridge Bypasses	0.86
Motor Current Sense quiescent
Motor Current Sense Opamp quiescent	30		Datasheet parameter
Motor Current Sense Opamp Bypass	0.22
	339.12

LCD / Motor
	mA
Quiescent	3		Motor driver, Bypass, Contrast and Pin Leakages
LCD On	3
LCD Backlight	30
Motor On, No Load	130
Motor On, Load	500
Motor On, Stall	1200

State Totals
	uA
Low Power State (Default)	126.94		SMPS Disabled, PIC VDD Multiplexer, PIC Asleep
PIC Awake – No Sensors	1776.94		SMPS Disabled, PIC VDD Multiplexer, PIC Awake (HFINTOSC)
PIC Awake – Sensors	6493.93		SMPS Enabled (Low Power), PIC VDD Multiplexer, PIC Awake (HFINTOSC and Working Hard), Sensors / Glue
PIC Awake – Running Motor	635318.93		SMPS Enabled (High Power), PIC VDD Multiplexer, PIC Awake (HFINTOSC and Working Hard), Sensors / Glue, Motor at Load

Per Day Totals
	uA	Seconds	Q
Low Power State (Default)	126.94	86208.6540540541	3.0398129293
Oscillator Overflow Wakeup	1776.94	5.4	0.00266541		16-bit overflow with pre-scaler of 8; average 1ms (1000 instructions @ 4MHz) awake time
Read Sensors	6493.93	145.9459459459	0.2632674324		Every 37 overflows (~10 minutes), wake up for 1 second to read sensors
Motor Running at Load	635318.93	40	7.0590992222		Twice per day, 20 seconds for door raising or lowering
			0
			0
			0
			0
			0
			0
			0
Battery Capacity (mAh)	3600
Estimated Life (days)	347.3279148975
Estimated Life (years)	0.9509320052

## Capacitors
				GRM31CR71C106KA12L		CL21B225KPFNNNE
Capacitance
Nominal	2.2					10		2.2
Nominal Adjusted for DC Bias	1.78		Look at the datasheet graphs for this; dependent on bias voltage and physical size					9.5		1.78
Min (-) Initial Tolerance (%)	10.00%					10.00%		10.00%
Max (+) Initial Tolerance (%)	10.00%					10.00%		10.00%
Min (-) Temperature Coefficient (%)	15.00%		X7R is +/- 15%					15.00%		15.00%
Max (+) Temperature Coefficient (%)	15.00%					15.00%		15.00%

Min Initial Capacitance	1.602					8.55		1.602
Max Initial Capacitance	1.958					10.45		1.958
Min Capacitance	1.335					7.125		1.335
Max Capacitance	2.225					11.875		2.225

Leakage Current
Insulation Resistance (ohm-Farads)	100					500		100
Capacitance (uF)	2.2					10		2.2
Rated Voltage (V)	10					16		10
Insulation Resistance (M-ohm)	45.4545454545					50		45.4545454545
Leakage Current (uA)	0.22					0.32		0.22

Inrush Current
Capacitance (uF)	10		0.00001
ESR (mOhms)	10		0.01
Number in parallel	2
Wiring resistance (mOhms)	10		0.01

Total Capacitance (uF)	20		0.00002
Total ESR (mOhms)	5		0.005

Voltage (V)	3.5		3.5
Rise time (ns)	7		0.000000007

Capacitance Formula Inrush (A)	10000
ESR Formula Inrush (A)	233.3333333333
Inrush Current (A)	233.3333333333

## Resistors
Resistance
Nominal Resistance	6800
Initial Tolerance (%)	1.00%				Datasheet parameter
Temperature Coefficient (ppm)	100		0.0001		Datasheet parameter
Nominal Temperature (degC)	25				Datasheet parameter
Min Temperature (degC)	-20
Max Temperature (degC)	60

Min Temperature Delta (degC)	-45
Max Temperature Delta (degC)	35

Min Initial Resistance	6732
Max Initial Resistance	6868
Min Resistance	6701.706
Max Resistance	6892.038

## Current Sense
Motor Current Sense
Min Resistor (mOhms)	32.5		0.0325
Max Resistor (mOhms)	33.5		0.0335
Min Current (mA)	30		0.03
Max Current (mA)	800		0.8

Sense Resistor Voltage + (V)	3.135			SMPS minimum output
Sense Resistor Voltage – (V)	3.1082

Gain (V/V)	100			Datasheet parameter
Gain Error (%)	1.00%			Datasheet parameter
Min Gain (V/V)	99
Max Gain (V/V)	101

Sense Voltage @ 30mA (mV)	0.975	1.005
Output Voltage @ 30mA (mV)	96.525	101.505		35mV represents the bottom of the buffer op-amp's swing with 10k load (MCP6121 datasheet), so 100mV is a decent margin for linearity
Sense Voltage @ 800mA (mV)	26	26.8
Output Voltage @ 800mA (mV)	2574	2706.8

Output Low Voltage (mV)	30			Datasheet parameter
Output High Voltage (mV)	2908.2			Datasheet parameter for subtractive term

Change per mA (mV)	3.2175	3.3835

Current Limiting Comparator
VREF for 800mA Threshold (V)	2.574
Min Divider Supply (V)	3.135
Max Divider Supply (V)	3.465
Min R1 (kOhms)	24.64
Max R1 (kOhms)	25.34
Min R2 (kOhms)	73.91
Max R2 (kOhms)	76.02

Min R1-R2 VREF (V)	2.3345879093
Max R1-R2 VREF(V)	2.616821975

Min VREF (V)	2.45			Use LM4040 rather than a resistive divider (with the +/- 5% power supply !)
Max VREF (V)	2.55
Comparator Input Offset (mV)	11		0.011	Datasheet parameter

Min VREF Trigger Current (mA)	720.8511895966
Max VREF Trigger Current (mA)	795.9595959596

## ADC
ADC
Number of Bits	10				Datasheet parameter
Voltage Reference (V)	3.135	3.465
LSB (mV)	3.0615234375	3.3837890625
Maximum SNR (dB)	60.2

Acquisition Time
Temperature (degC)	50
ADC Nominal Temperature (degC)	25				Datasheet parameter
ADC Temperature Coefficient (us/degC)	0.05		0.00000005		Datasheet parameter
Half LSB	0.0004885198

External Impedance (kOhms)	1		1000
Amplifier Settling Time (us)	2		0.000002		Datasheet parameter
Holding Capacitor (pF)	10		1E-011		Datasheet parameter
Interconnect Resistance (kOhms)	1		1000		Datasheet parameter
Sampling Switch Resistance (kOhms)	10		10000		Datasheet parameter (depends on VDD; 7k for 5V, 10k for 3V)

Hold Cap Charge Time (us)	0.9148956703		9.14895670279355E-007
Acquisition Time (us)	4.1648956703		4.16489567027935E-006

Anti-Aliasing					Motor Current Sense
Resistor (kOhms)	4.7		4700				4.7
Capacitor (nF)	2200		0.0000022				2200
-3dB Rolloff (Hz)	15.3921608406					15.3921608406

Sampling Frequency (kHz)	10		10000				10
Nyquist Frequency (kHz)	5		5000				5
Attenuation at Nyquist Frequency (dB)	-50.2334493858					-50.2334493858
Implied ENOB	8.3444268083					8.3444268083

Attenuation @ 5kHz from previous stage (dB)	0					0
Total attenuation at Nyquist Frequency (dB)	-50.2334493858					-50.2334493858
ENOB with previous stage filtering	8.3444268083					8.3444268083	Better than the ~7 bits required to count in 10mA increments (~33mV)

## Crystal
Crystal
OSC1 Pin Capacitance (pF)	7		Finger in the air – datasheet is not much help
OSC2 Pin Capacitance (pF)	7		Finger in the air – datasheet is not much help
C1 (pF)	12
C2 (pF)	12
PCB Strays (pF)	2.5

Load Capacitance (pF)	12