## Motor
Lifting a Weight
Weight (kg)		1
Height (cm)		40
Time to Raise (s)		20

Mechanical Power Required (W)		0.1962

Motor					Rapid 37-0142		JGY-370-320
Output Power (W)		0.56		Datasheet parameter					0.56		0.45
Current (mA)		360		Datasheet parameter					360		230
Angular Speed (rpm)		5200		Datasheet parameter					5200		7
Torque (g.cm)		10.5		Datasheet parameter					10.5		1000
Efficiency		51.90%		Datasheet parameter					51.90%		30.00%

Input Power (W)		1.0789980732		Worm efficiency will be < 50%, so add a decent margin; also allow higher transient current when starting (overcome worm static friction)
Angular Speed (rads/s)		544.5427266222
Torque (Nm)		0.0010296983

Gears
Worm Gear Reduction (1:N)		150
Shaft / Pulley Diameter (mm)		20
Torque of 1kg Weight on Pulley (Nm)		0.0981
Angular Speed (rpm)		34.6666666667
Angular Speed (rads/s)		3.6302848441
Torque at Worm Gear (Nm)		0.154454738
Lifting Force (N)		15.4454737973
Lifting Weight (kg)		1.5744621608
Lifting Speed (mm/s)		36.3028484415
Time to Raise (s)		11.0184191371

## SMPS
Datasheet Parameters
Min Switching Frequency (kHz)	800		800000
Max Switching Frequency (kHz)	1200		1200000

Min Feedback Voltage (mV)	495		0.495
Nominal Feedback Voltage (mV)	500		0.5
Max Feedback Voltage (mV)	505		0.505

Input Constraints
Min Vin (V)	2
Max Vin (V)	5

Feedback
Min R1 (k-ohm)	479		479000
Max R1 (k-ohm)	494		494000
Min R2 (k-ohm)	85		85000
Max R2 (k-ohm)	88		88000

Nominal R1 (k-ohm)	486.5		486500
Nominal R2 (k-ohm)	86.5		86500

Min Vout (V)	3.189375
Nominal Vout (V)	3.3121387283
Max Vout (V)	3.4399411765

Max Load (mA)	800		0.8
Inductor Ripple Current (mA)	650		0.65

Minimum Buck L (uH)	2.0640425326
Minimum Boost L (uH)	1.6099796508

Min Inductor (uH)	3.7		0.0000037
Nominal Inductor (uH)	4.7		0.0000047
Max Inductor (uH)	5.7		0.0000057

Output Ripple
Min Output Capacitance (uF)	28.5		0.0000285
Max Output Capacitance (uF)	47.5		0.0000475

Buck Peak Ripple (mV)	1.9879499262
Boost Peak Ripple (mV)	14.6875336566

## Power Consumption
SMPS (Disabled)					3V
	uA					uA
Quiescent	1		Datasheet parameter					1
Switch leakages	15		Datasheet parameter					15
EN leakage	1		Datasheet parameter					1
PS leakage	1		Datasheet parameter					1
Input Bypass – 2x 10uF	0.64					0.64
Feedback / Divider Current	0					0
Disabled Pull-up Current	24		Assuming 5V battery – for 2V battery the figure is more like 9uA, or 14uA at 3V					14
Multiplexer Pull-up Current	24		Assuming 5V battery – for 2V battery the figure is more like 9uA, or 14uA at 3V					14
	66.64					46.64

SMPS (Enabled – Low Power)					3V
Assumed Efficiency	80.00%					80.00%

	uA					uA
Disabled Total (minus pull-ups)	18.64					18.64
Extra Quiescent	99		Datasheet parameter (difference between disabled and enabled current)					99
Feedback / Divider Current	7					7
Output Bypass – 4x 10uF	1.28					1.28
	125.92					125.92

SMPS (Enabled – High Power)					3V
Assumed Efficiency	80.00%					80.00%

	uA					uA
Enabled Low Power total	125.92					125.92
Low Power Pull-down current	75		PS line pulled to +3.3V, via Shift Register					75
	200.92					200.92

PIC VDD Controller (FPF1321 Multiplexer)					3V
	uA					uA
VINA Input Bypass	0.22					0.22
VINB Input Bypass	0.22					0.22
Output Bypass	0.22					0.22
Quiescent	22		Datasheet parameter					22
EN leakage	1.2		Datasheet parameter					1.2
SEL leakage	1.2		Datasheet parameter					1.2
	25.06					25.06

PIC (Asleep)					3V
	uA					uA
Quiescent	1.8		Datasheet parameter – for 5V, over entire temperature range					1.5
WDT	0		.					0
BOR	0		.					0
Comparators	0		.					0
Crystal Oscillator	7		.					5.5
ADC	0		.					0
Internal Voltage Reference	0		.					0
I/O leakage (16 pins)	16		.					16
MCLR leakage	5		.					5
OSC1 leakage	5		Datasheet parameter – for 5V, over entire temperature range					5
Input Bypass – 2x 22uF	0.44					0.44
PIC Input Protection Diode leakage – 3x	3					3
	38.24					36.44

PIC (Awake – HFINTOSC)					3V
	uA					uA
PIC (Asleep)	38.24					36.44
HFINTOSC 8MHz	1650		Datasheet parameter – for 5V, over entire temperature range					950
	1688.24					986.44

PIC (Awake – HFINTOSC and Working Hard)					3V
	uA					uA
PIC (Awake – HFINTOSC)	1688.24					986.44
ADC VREF / Capture current	1050		Datasheet parameter – for 5V, over entire temperature range					1050
Fudge Factor !!!	2000		Finger in the air, arm-waving guestimate – PWM current, ADC conversions, whatever...					2000
	4738.24					4036.44

Sensors / Glue (SMPS Enabled)					3V
	uA					uA
Temperature Sensor quiescent	12		Datasheet parameter					12
Temperature Sensor Bypass	0.22					0.22
Temperature Sensor Filter leakage	0.22					0.22
Shift Register quiescent	80		Datasheet parameter					80
Shift Register Bypass	0.22					0.22
Shift Register leakage (5 pins)	5		Datasheet parameter					5
Shift Register tri-state leakage (9 pins)	45		Datasheet parameter					45
Offboard VDD Bypasses – 4x 2.2uF	0.88					0.88
	143.54					143.54

LCD / Motor Power Supply					3V
	uA					uA
Current Limit Comparator quiescent	14		Datasheet parameter					14
Comparator Bypass	0.22					0.22
Comparator Reference current	151		At 1.05% of 3.3V, minimum resistor value; at 95% of 3.3V, maximum resistor value, this is about 84uA – MOSFET Rdson drop reduces this by ~5uA					151
Motor Driver Quiescent	671		Sum of datasheet parameters					671
Motor H-Bridge leakage	0.5		Datasheet parameter					0.5
Motor H-Bridge Reservoir leakage	0.86					0.86
Motor Current Sense quiescent	2.4		Datasheet parameter					2.4
Motor Current Sense Opamp quiescent	30		Datasheet parameter					30
Motor Current Sense Opamp Bypass	0.22					0.22
	870.2					870.2

LCD / Motor Events					3V
	mA					mA
Quiescent	2.5		Various – Contrast and Pin Leakages, for example					2.5
LCD On	3					3
LCD Backlight	30					30
Motor On, No Load	130					130
Motor On, Load	500					500
Motor On, Stall	1200					1200

State Totals					3V
	uA					uA
Low Power State (Default)	129.94		SMPS Disabled, PIC VDD Multiplexer, PIC Asleep					108.14
PIC Awake – No Sensors	1779.94		SMPS Disabled, PIC VDD Multiplexer, PIC Awake (HFINTOSC)					1058.14
PIC Awake – Sensors	6253.205		SMPS Enabled (Low Power), PIC VDD Multiplexer, PIC Awake (HFINTOSC and Working Hard), Sensors / Glue					5375.955
PIC Awake – Running Motor	635540.955		SMPS Enabled (High Power), PIC VDD Multiplexer, PIC Awake (HFINTOSC and Working Hard), Sensors / Glue, Motor VDD, Motor at Load					634663.705

Per Day Totals					3V
	uA	Seconds	Q					uA	Seconds	Q
Low Power State (Default)	129.94	86208.5540540541	3.1116498649					108.14	86208.5540540541	2.5896091765
Oscillator Overflow Wakeup	1779.94	5.4	0.00266991		16-bit overflow with pre-scaler of 8; average 1ms (1000 instructions @ 4MHz) awake time					1058.14	5.4	0.00158721
Read Sensors	6253.205	145.9459459459	0.2535083108		Every 37 overflows (~10 minutes), wake up for 1 second to read sensors					5375.955	145.9459459459	0.2179441216
Motor Running at Load	635540.955	40	7.0615661667		Twice per day, 20 seconds for door raising or lowering					634663.705	40	7.0518189444
Motor Stall	1200000	0.1	0.0333333333		Once per day, 100ms rising door stop					1200000	0.1	0.0333333333
			0					0	0
			0					0	0
			0					0	0
			0					0	0
			0					0	0
			0					0	0
Battery Capacity (mAh)	3600					3600
Estimated Life (days)	344.0785369298					363.8461159275
Estimated Life (years)	0.9420356932					0.9961563749

## Capacitors
				GRM31CR71C106KA12L		CL21B225KPFNNNE
Capacitance
Nominal	2.2					10		2.2
Nominal Adjusted for DC Bias	1.78		Look at the datasheet graphs for this; dependent on bias voltage and physical size					9.5		1.78
Min (-) Initial Tolerance (%)	10.00%					10.00%		10.00%
Max (+) Initial Tolerance (%)	10.00%					10.00%		10.00%
Min (-) Temperature Coefficient (%)	15.00%		X7R is +/- 15%					15.00%		15.00%
Max (+) Temperature Coefficient (%)	15.00%					15.00%		15.00%

Min Initial Capacitance	1.602					8.55		1.602
Max Initial Capacitance	1.958					10.45		1.958
Min Capacitance	1.335					7.125		1.335
Max Capacitance	2.225					11.875		2.225

Leakage Current
Insulation Resistance (ohm-Farads)	100					500		100
Capacitance (uF)	2.2					10		2.2
Rated Voltage (V)	10					16		10
Insulation Resistance (M-ohm)	45.4545454545					50		45.4545454545
Leakage Current (uA)	0.22					0.32		0.22

Inrush Current
Capacitance (uF)	10		0.00001
ESR (mOhms)	10		0.01
Number in parallel	2
Wiring resistance (mOhms)	10		0.01

Total Capacitance (uF)	20		0.00002
Total ESR (mOhms)	5		0.005

Voltage (V)	3.5		3.5
Rise time (ns)	7		0.000000007

Capacitance Formula Inrush (A)	10000
ESR Formula Inrush (A)	233.3333333333
Inrush Current (A)	233.3333333333

## Resistors
Resistance
Nominal Resistance	6800
Initial Tolerance (%)	1.00%				Datasheet parameter
Temperature Coefficient (ppm)	100		0.0001		Datasheet parameter
Nominal Temperature (degC)	25				Datasheet parameter
Min Temperature (degC)	-20
Max Temperature (degC)	60

Min Temperature Delta (degC)	-45
Max Temperature Delta (degC)	35

Min Initial Resistance	6732
Max Initial Resistance	6868
Min Resistance	6701.706
Max Resistance	6892.038

## Current Sense
Motor Current Sense
Min Resistor (mOhms)	32.5		0.0325
Max Resistor (mOhms)	33.5		0.0335
Min Current (mA)	30		0.03
Max Current (mA)	800		0.8

Sense Resistor Voltage + (V)	3.119			SMPS minimum output, minus VDD_MOTOR MOSFET Rdson at maximum current
Sense Resistor Voltage – (V)	3.0922

Gain (V/V)	100			Datasheet parameter
Gain Error (%)	1.00%			Datasheet parameter
Min Gain (V/V)	99
Max Gain (V/V)	101

Sense Voltage @ 30mA (mV)	0.975	1.005
Output Voltage @ 30mA (mV)	96.525	101.505		35mV represents the bottom of the buffer op-amp's swing with 10k load (MCP6121 datasheet), so 100mV is a decent margin for linearity
Sense Voltage @ 800mA (mV)	26	26.8
Output Voltage @ 800mA (mV)	2574	2706.8

Output Low Voltage (mV)	30			Datasheet parameter
Output High Voltage (mV)	2892.2			Datasheet parameter for subtractive term

Change per mA (mV)	3.2175	3.3835

Current Limiting Comparator
VREF for 800mA Threshold (V)	2.574
Min Divider Supply (V)	3.135
Max Divider Supply (V)	3.465
Min R1 (kOhms)	24.64
Max R1 (kOhms)	25.34
Min R2 (kOhms)	73.91
Max R2 (kOhms)	76.02

Min R1-R2 VREF (V)	2.3345879093
Max R1-R2 VREF(V)	2.616821975

Min VREF (V)	2.45			Use LM4040 rather than a resistive divider (with the +/- 5% power supply !)
Max VREF (V)	2.55
Comparator Input Offset (mV)	11		0.011	Datasheet parameter

Min VREF Trigger Current (mA)	720.8511895966
Max VREF Trigger Current (mA)	795.9595959596

## ADC
ADC
Number of Bits	10				Datasheet parameter
Voltage Reference (V)	3.135	3.465
LSB (mV)	3.0615234375	3.3837890625
Maximum SNR (dB)	60.2

Acquisition Time
Temperature (degC)	50
ADC Nominal Temperature (degC)	25				Datasheet parameter
ADC Temperature Coefficient (us/degC)	0.05		0.00000005		Datasheet parameter
Half LSB	0.0004885198

External Impedance (kOhms)	1		1000
Amplifier Settling Time (us)	2		0.000002		Datasheet parameter
Holding Capacitor (pF)	10		1E-011		Datasheet parameter
Interconnect Resistance (kOhms)	1		1000		Datasheet parameter
Sampling Switch Resistance (kOhms)	10		10000		Datasheet parameter (depends on VDD; 7k for 5V, 10k for 3V)

Hold Cap Charge Time (us)	0.9148956703		9.14895670279355E-007
Acquisition Time (us)	4.1648956703		4.16489567027935E-006

Anti-Aliasing					Motor Current Sense
Resistor (kOhms)	4.7		4700				4.7
Capacitor (nF)	2200		0.0000022				2200
-3dB Rolloff (Hz)	15.3921608406					15.3921608406

Sampling Frequency (kHz)	10		10000				10
Nyquist Frequency (kHz)	5		5000				5
Attenuation at Nyquist Frequency (dB)	-50.2334493858					-50.2334493858
Implied ENOB	8.3444268083					8.3444268083

Attenuation @ 5kHz from previous stage (dB)	0					0
Total attenuation at Nyquist Frequency (dB)	-50.2334493858					-50.2334493858
ENOB with previous stage filtering	8.3444268083					8.3444268083	Better than the ~7 bits required to count in 10mA increments (~33mV)

## Crystal
Crystal
OSC1 Pin Capacitance (pF)	7		Finger in the air – datasheet is not much help
OSC2 Pin Capacitance (pF)	7		Finger in the air – datasheet is not much help
C1 (pF)	12
C2 (pF)	12
PCB Strays (pF)	2.5

Load Capacitance (pF)	12

## SunriseSunset
An iterative algorithm for Sunrise / Sunset, using sin, asin, cos and acos trigonometric functions.
Taken from the description here: http://www.stargazing.net/kepler/sunrise.html
Which in turn is derived from the Explanatory Supplement to the Astronomical Almanac section 9.33
Limited to operating within +/- 60 degree latitudes !

1). Generate a sunrise / sunset table for desired location: http://aa.usno.navy.mil/data/docs/RS_OneYear.php

2). Save the text portion of the US Navy table to SunriseSunsetTable.txt and import it (fixed-width) into the SunriseSunsetTable_txt sheet. Use wwwget-suntable.sh for this.

3). Ensure that the year is correct (cell A13).

4). Enter initial values for the 'Event Time' (column B) – this is the Sunrise or Sunset (calculate them iteratively, one at a time). A good starting value is midday, or 180 degrees.

5). The Event Time is calculated for the first day of each month. This value (column T for Sunrise or column U for Sunset) can then be copied into column B to incrementally improve on the estimated Event Time.

6). After the desired number of iterations, copy column T into column J or column U into column K to see the results plotted.

Latitude (degrees)		51.509865
Longitude (degrees)		-0.118092

2000	Sunrise	Sunset		Sunrise (HH)	Sunrise (MM)	Sunset (HH)	Sunset (MM)		Sunrise (Normalised Day)	Sunset (Normalised Day)
Jan	0806	1602		08	06	16	02		0.3375	0.6680555556
Feb	0740	1649		07	40	16	49		0.3194444444	0.7006944444
Mar	0645	1741		06	45	17	41		0.28125	0.7368055556
Apr	0535	1834		05	35	18	34		0.2326388889	0.7736111111
May	0432	1924		04	32	19	24		0.1888888889	0.8083333333
Jun	0349	2008		03	49	20	08		0.1590277778	0.8388888889
Jul	0348	2021		03	48	20	21		0.1583333333	0.8479166667
Aug	0425	1948		04	25	19	48		0.1840277778	0.825
Sep	0513	1846		05	13	18	46		0.2173611111	0.7819444444
Oct	0601	1738		06	01	17	38		0.2506944444	0.7347222222
Nov	0654	1633		06	54	16	33		0.2875	0.6895833333
Dec	0744	1555		07	44	15	55		0.3222222222	0.6631944444
Sunrise and Sunset / Month / Minutes past Midnight

Iterative Calculations		* There are 360 degrees in a day					Plotted Results
	Event Time (degrees)					Sunrise (degrees)	Sunset (degrees)		Sunrise (Normalised Day)	Sunset (Normalised Day)
Jan	180					107.2565372875	254.796366782		0.2979348258	0.7077676855
Feb	180					101.7449251466	265.4587984735		0.2826247921	0.7373855513
Mar	180					88.8658873019	277.7107952956		0.2468496869	0.7714188758
Apr	180					71.1080861648	291.2675606704		0.1975224616	0.8090765574
May	180					53.4833754411	305.6107447715		0.1485649318	0.8489187355
Jun	180					39.7632937904	319.688522037		0.1104535939	0.8880236723
Jul	180					38.9865506023	323.0934704742		0.1082959739	0.8974818624
Aug	180					51.1609128608	311.8485868025		0.1421136468	0.8662460745
Sep	180					65.7069338434	294.0526580565		0.1825192607	0.816812939
Oct	180					78.451034056	276.2138754041		0.217919539	0.767260765
Nov	180					91.084058149	260.7490762786		0.2530112726	0.7243029897
Dec	180					102.1923956152	252.6423282125		0.2838677656	0.701784245

Sunrise / Sunset Height (degrees)		-8.359
					Sun's Position					Estimated Sunrise and Sunset
	Days since Epoch		Julian Centuries		L (degrees)	G (degrees)	EC (degrees)	Lambda (degrees)	E	GHA (degrees)	OBL (degrees)	Delta (degrees)		COSC Numerator	COSC Denominator	COSC	Correction (degrees)		Sunrise Event Time (degrees)	Sunset Event Time (degrees)
Jan	0		1.36892539356605E-005		280.9528236824	358.0208001369	-0.0675183944	280.885305288	-0.8836105535	-0.8836105535	23.439299822	-22.9930930265		0.1603693033	0.5729330121	0.2799093434	73.7452058825		107.256496671	254.746908436
Feb	31		0.000862423		311.5078919918	388.5744086242	0.932745488	312.4406374798	-3.3983305662	-3.3983305662	23.4392887885	-17.0706288725		0.0843912563	0.5949600766	0.1418435616	81.8454607203		101.6709618459	265.3618832864
Mar	60		0.0016563997		340.0916655715	417.156816564	1.6271288357	341.7187944072	-3.0454024602	-3.0454024602	23.4392784668	-7.1677667969		-0.0477117196	0.6175160152	-0.0772639388	94.4313140291		88.732180431	277.5948084893
Apr	91		0.0025051335		370.6467338809	447.7104250513	1.9150679421	372.561801823	-0.9088192553	-0.9088192553	23.4392674333	4.9630621867		-0.2130905186	0.6200463787	-0.3436686769	110.1005480305		70.9263632248	291.1274592858
May	121		0.0033264887		400.2161548255	477.2784332649	1.6857386572	401.9018934826	0.7544810879	0.7544810879	23.4392567556	15.4060520327		-0.3533096333	0.6000161213	-0.5888335675	126.0742782368		53.2893326754	305.4378891489
Jun	152		0.0041752225		430.7712231348	507.8320417522	1.001524719	431.7727478538	0.5143932365	0.5143932365	23.4392457221	22.198549939		-0.4410985172	0.5762491753	-0.7654648998	139.9483693079		39.6553294556	319.5520680715
Jul	182		0.0049965777		460.3406440794	537.4000499658	0.0850558371	460.4256999165	-0.9980764544	-0.9980764544	23.4392350445	23.0297560269		-0.4515804663	0.5727773285	-0.7884049242	142.0366980466		39.0794704079	323.152866501
Aug	213		0.0058453114		490.8957123888	567.9536584531	-0.8811075339	490.0146048548	-1.5657226543	-1.5657226543	23.439224011	17.7370464707		-0.3838285027	0.5927948659	-0.6474895867	130.3525937896		51.3312208647	312.0364084439
Sep	244		0.0066940452		521.4507806982	598.5072669405	-1.6151149811	519.835665717	0.0714874967	0.0714874967	23.4392129774	7.8811633634		-0.2527001455	0.6165012512	-0.4098939703	114.1981743535		65.8484301498	294.2447788568
Oct	274		0.0075154004		551.0202016427	628.075275154	-1.9125768858	549.1076247569	2.6519443642	2.6519443642	23.4392022998	-3.6099427167		-0.0960924224	0.621144965	-0.154702087	98.899518691		78.5666289448	276.3656663267
Nov	305		0.0083641342		581.5752699521	658.6288836413	-1.6976973118	579.8775726402	4.1058289937	4.1058289937	23.4391912663	-14.775571141		0.0542435593	0.6017991556	0.0901356521	84.8285888994		91.1836741069	260.8408519057
Dec	335		0.0091854894		611.1446908966	688.1968918549	-1.0271238368	610.1175670598	2.6565898017	2.6565898017	23.4391805886	-21.9665339153		0.1474113009	0.5771966581	0.255391813	75.2031968581		102.2583053402	252.6646990564

## SunriseSunsetTable_txt
Day	Rise	Set	Rise	Set	Rise	Set	Rise	Set	Rise	Set	Rise	Set	Rise	Set	Rise	Set	Rise	Set	Rise	Set	Rise	Set	Rise	Set
	h m	h m	h m	h m	h m	h m	h m	h m	h m	h m	h m	h m	h m	h m	h m	h m	h m	h m	h m	h m	h m	h m	h m	h m
1	806	1602	740	1649	645	1741	535	1834	432	1924	349	2008	348	2021	425	1948	513	1846	601	1738	654	1633	744	1555
2	806	1603	738	1651	643	1743	533	1836	430	1926	348	2009	349	2020	426	1946	515	1844	603	1735	656	1631	746	1554
3	806	1604	737	1652	641	1745	531	1838	428	1927	347	2010	349	2020	428	1945	517	1842	605	1733	658	1629	747	1554
4	806	1605	735	1654	639	1747	529	1839	426	1929	347	2011	350	2019	429	1943	518	1840	606	1731	700	1628	748	1553
5	805	1606	734	1656	636	1748	526	1841	425	1931	346	2012	351	2019	431	1941	520	1837	608	1729	701	1626	749	1553
6	805	1607	732	1658	634	1750	524	1843	423	1932	346	2013	352	2018	432	1939	521	1835	610	1726	703	1624	751	1552
7	805	1608	730	1700	632	1752	522	1844	421	1934	345	2014	353	2018	434	1938	523	1833	611	1724	705	1623	752	1552
8	804	1610	729	1701	630	1754	520	1846	419	1935	345	2015	354	2017	435	1936	525	1830	613	1722	707	1621	753	1552
9	804	1611	727	1703	628	1755	517	1848	418	1937	344	2016	355	2016	437	1934	526	1828	615	1720	708	1620	754	1552
10	803	1612	725	1705	625	1757	515	1849	416	1939	344	2016	356	2015	438	1932	528	1826	616	1718	710	1618	755	1552
11	803	1614	723	1707	623	1759	513	1851	415	1940	344	2017	357	2015	440	1930	529	1824	618	1715	712	1616	756	1551
12	802	1615	721	1709	621	1800	511	1853	413	1942	343	2018	358	2014	442	1928	531	1821	620	1713	714	1615	757	1551
13	802	1617	720	1711	619	1802	509	1854	411	1943	343	2018	359	2013	443	1926	532	1819	621	1711	715	1614	758	1551
14	801	1618	718	1712	616	1804	507	1856	410	1945	343	2019	400	2012	445	1924	534	1817	623	1709	717	1612	759	1552
15	800	1620	716	1714	614	1806	504	1858	408	1946	343	2019	401	2011	446	1922	536	1814	625	1707	719	1611	800	1552
16	759	1621	714	1716	612	1807	502	1859	407	1948	343	2020	402	2010	448	1920	537	1812	627	1705	721	1609	801	1552
17	758	1623	712	1718	610	1809	500	1901	405	1949	343	2020	404	2009	449	1918	539	1810	628	1702	722	1608	801	1552
18	757	1625	710	1720	607	1811	458	1903	404	1951	343	2021	405	2008	451	1916	540	1807	630	1700	724	1607	802	1552
19	756	1626	708	1722	605	1812	456	1904	403	1952	343	2021	406	2007	453	1914	542	1805	632	1658	726	1606	803	1553
20	755	1628	706	1723	603	1814	454	1906	401	1953	343	2021	407	2005	454	1912	544	1803	633	1656	727	1605	803	1553
21	754	1629	704	1725	600	1816	452	1908	400	1955	343	2021	409	2004	456	1910	545	1801	635	1654	729	1603	804	1554
22	753	1631	702	1727	558	1817	450	1909	359	1956	343	2022	410	2003	457	1908	547	1758	637	1652	731	1602	804	1554
23	752	1633	700	1729	556	1819	448	1911	358	1958	344	2022	411	2001	459	1906	548	1756	639	1650	732	1601	805	1555
24	751	1635	658	1731	554	1821	446	1913	357	1959	344	2022	413	2000	501	1904	550	1754	640	1648	734	1600	805	1555
25	750	1636	656	1732	551	1822	444	1914	355	2000	344	2022	414	1959	502	1902	552	1751	642	1646	735	1559	805	1556
26	748	1638	654	1734	549	1824	442	1916	354	2001	345	2022	416	1957	504	1859	553	1749	644	1644	737	1559	806	1557
27	747	1640	652	1736	547	1826	440	1918	353	2003	345	2022	417	1956	505	1857	555	1747	646	1642	738	1558	806	1558
28	746	1642	649	1738	544	1827	438	1919	352	2004	346	2021	419	1954	507	1855	557	1745	647	1640	740	1557	806	1558
29	744	1643	647	1739	542	1829	436	1921	351	2005	347	2021	420	1953	509	1853	558	1742	649	1639	741	1556	806	1559
30	743	1645			540	1831	434	1922	351	2006	347	2021	422	1951	510	1851	600	1740	651	1637	743	1555	806	1600
31	741	1647			538	1833			350	2007			423	1950	512	1848			653	1635			806	1601